## Mass
Mass Budget

## Dim
| POP SSS Sizing |  | 2017-02-05 21:43
| gcs2kgms | gcc2kgcm | mu (km^3/s^2) | Re (km) | g (m/s^2) | R_geo (km) | w_geo (rad/s) | psi2Pa
| 1e-07 | 1000 | 398600.4418 | 6378.1365 | 9.8066 | 42164.1726 | 7.2921e-05 | 6894.7579
| rpm2rps | lbf2N | kg2lb | ft2in | in2cm | deg2rad | rad2deg
| 0.10472 | 4.4482 | 2.2046 | 12 | 2.54 | 0.017453 | 57.2958
Dimension Scale | 10 | 0.1 | Mass Scale | 200 | 0.005 | Time Scale | 10 | 0.1
Platform Mass Margin |  | 4 |  |  |  | Mission Time Margin |  | 2.25
Bus Sizing | Actual | Platform |  | Actual | Platform | Time Rel Qnty | Actual | Platform
CS bus Dimension |  |  | CS bus mass |  |  | Time (s) | 10 | 1
x length (cm) | 236.22 | 23.622 | BOL Mass (kg) | 3085.5 | 15.4275 | Min Linear
y length (cm) | 222.68 | 22.268 | MOL Mass (kg) | 2289 | 11.445 | Min Velocity (m/s) | 0.0145 | 0.0145
z length (cm) | 312.42 | 31.242 | EOL Mass (kg) | 1651.8 | 8.259 | Min Accel (m/s^2) | 0.0135 | 0.135
Solar Panel |  |  | Moment Arm |  |  | Min Angular
CS solar panel (single) |  |  | Expressed in RCSCS |  |  | Min Ang Vel (deg/s) | 0.0644 | 0.0644
x length (cm) | 211.96 | 21.196 | x COM (cm) | 0 | 0 | Min Ang Accl (deg/s^2) | 0.000322 | 0.0322
y length (cm) | 312.42 | 31.242 | y COM (cm) | 0 | 0 | Min Ang Vel (rad/s) | 0.001124 | 0.001124
z length (cm) | 1 | 0.1 | z COM (cm) | 107.8 | 10.78 | Req Ang Vel (rad/s) | 0.001119 | 0.01119
CS solar panel (total) | [5 empty] | Req Error (rad/s) | 5.0294e-06 | -0.010066
x length (cm) | 211.96 | 21.196 |  |  |  | Min Ang Accl (rad/s^2) | 5.62e-06 | 0.000562
y length (cm) | 1329.4336 | 132.9434 | MOI |  |  | Max Linear
z length (cm) | 1 | 0.1 | Expressed in RCSBS |  |  | Max Velocity (m/s) | 0.0135 | 0.0135
num panels | 4.2553 |  | xx MOI (kgm^2) | 7123.4 | 0.35617 | Max Accel (m/s^2) | 0.0145 | 0.145
|  |  | yy MOI (kgm^2) | 71.4 | 0.00357 | Max Angular
|  |  | zz MOI (kgm^2) | 7205.6 | 0.36028 | Req Ang Vel (rad/s) | 3 | 3
|  |  | xy MOI (kgm^2) | -1.2 | -6e-05 | Req Error (rad/s) | 0 | 0
|  |  | xz MOI (kgm^2) | 0 | 0 | Max Ang Vel (deg/s) | 3 | 3
|  |  | yz MOI (kgm^2) | 0 | 0 | Max Ang Accl (deg/s^2) | 0.015 | 1.5
[6 empty] | Max Ang Vel (rad/s) | 0.05236 | 0.05236
[6 empty] | Max Ang Accl (rad/s^2) | 0.0002618 | 0.02618
Table Space | (m) | (cm) | Platform MOI Requirement | Unit | Platform | Mission Duration | Actual | Platform
x length | 241.3 | 241.3 | CS yy MOI | (kgm^2) | 0.80325 | sec | 33750 | 3375
z length | 350.52 | 350.52 | Margin |  | 2 | min | 562.5 | 56.25
precision | (micro in) | 23.6 | CS yy MOI Req | (kgm^2) | 0.40163 | hr | 9.375 | 0.9375
| (micron) | 0.6 | SS yy MOI | (kgm^2) | 0.9639 | mission phase
|  |  | Margin |  | 2 | Phase 1 (min) | 50 | 5
|  |  | SS yy MOI | (kgm^2) | 0.48195 | Phase 2 (min) | 50 | 5
[6 empty] | Phase 3 (min) | 50 | 5
|  |  | Example LEO Orbit | Unit | Actual | Phase 4 (min) | 100 | 10
|  |  | Altitude | (km) | 450 | Phase 5 (min) | 50 | 5
|  |  | Orbit Radius | (km) | 6828.1365
|  |  | Orbit Freq | (rad/s) | 0.001119
|  |  |  | (rpm) | 0.010685
|  |  | Orbit Period | (min) | 93.5865
Thruster Sizing | Unit | Platform | Wheel Sizing | Unit | Platform | Impulse Requirement | Actual | Platform
Inlet Pressure | (psi) | 20 | Wheel Diameter | (in) | 4 | Pulse Time (s) | 1 | 0.1
Diameter | (mm) | 4 | Height | (in) | 2 | Minimum Impulse Bit
Efficiency |  | 0.5 | Wheel Diameter | (cm) | 10.16 | Num Thruster | 2 | 2
| (in) | 0.15748 | Wheel Height | (cm) | 5.08 | Force per Thruster (lbf) | 2.5065 | 0.12533
Pressure | (lbf) | 0.19478 | Shaft 1 Tolerance |  | 0.1 | After Efficiency Force (N) | 22.2993 | 1.115
| (N) | 0.86642 | Shaft 1 Diameter | (inch) | 0.95276 | After Efficiency Force (lbf) | 5.0131 | 0.25065
Exit Area | (in^2) | 0.019478 |  | (cm) | 2.42 | Force per Thruster (N) | 11.1496 | 0.55748
Num Thruster in Dir |  | 2 | Shaft 1 Length | (inch) | 1.5354 | Impulse Bit (Ns) | 22.2993 | 0.1115
Total Thrust in Dir | (N) | 1.7328 |  | (cm) | 3.9 | Delta-V (mm/s) | 13.5 | 13.5
Thruster Pulses |  |  | Shaft 2 Diameter ratio |  | 3 | Maximum Impulse Bit
Minimum |  |  | Shaft 2 Diameter | (inch) | 0.47244 | After Efficiency Force (N) | 44.7398 | 2.237
Thrust Duration | (sec) | 0.1 |  | (cm) | 1.2 | After Efficiency Force (lbf) | 10.0579 | 0.50289
Impulse Bit | (Ns) | 0.17328 | Shaft 2 Length | (inch) | 0.46457 | Num Thruster | 4 | 2
Maximum |  |  |  | (cm) | 1.18 | Force per Thruster (lbf) | 2.5145 | 0.25145
Thrust Duration | (sec) | 1 | Wheel Area | (cm^2) | 81.0732 | Force per Thruster (N) | 11.1849 | 1.1185
Impulse Bit | (Ns) | 1.7328 | Shaft 1 Area | (cm^2) | 4.5996 | Impulse Bit (Ns) | 44.7398 | 0.2237
|  |  | Shaft 2 Area | (cm^2) | 1.131 | Delta-V (mm/s) | 14.5 | 14.5
MW Motor Sizing | Unit | Platform | Wheel Volume | (cm^3) | 411.8518 | Timings
Gear Box Ratio Calculation |  |  | Shaft 1 Volume | (cm^3) | 17.9385 | Reaction Timing (s) | 20 | 2
Input Motor Rate | (rpm) | 6800 | Shaft 2 Voume | (cm^3) | 1.3345 | Minimum Impulse Bit
| (rad/s) | 712.0943 | Total Wheel Volume | (cm^3) | 392.5788 | Req Veh Pitch Torque (Nm) | 0.00048152 | 0.00054171
Output Ang Rate | (rad/s) | 13.4357 | Wheel Material |  | Stainless Steel | Req Veh Pitch Torque (mNm) | 0.48152 | 0.54171
| (deg/s) | 769.8113 | Wheel Density | (g/cm^3) | 7.955 | Ang Impulse Bit (Nms) | 0.0096304 | 0.0010834
Input Torque | (mNm) | 1.614 | % Volume |  | 1 | Vehicle angular acc (rad/s^2) | 0.0001124 | 0.001124
Output Torque | (mNm) | 25.2348 | Wheel Mass | (kg) | 3.123 | Vehicle angular acc (deg/s^2) | 0.00644 | 0.0644
Margin |  | 2 |  | (lb) | 6.885 | Vehicle velocity (rad/s) | 0.001124 | 0.001124
Output With Margin | (mNm) | 50.4697 | Wheel Area Section 1 | (cm^2) | 76.4736 | Vehicle velocity (deg/s) | 0.0644 | 0.0644
GB Ratio |  | 53 | Wheel Area Section 2 | (cm^2) | 79.9422 | Stack angular rate (rad/s) | 1.5906e-08 | 0.00016551
Est. GB Efficiency |  | 0.59 | Wheel Volume Section 1 | (cm^3) | 298.247 | Stack angular rate (deg/s) | 9.1132e-07 | 0.009483
Final Motor GB Combination |  |  | Wheel Volume Section 2 | (cm^3) | 94.3318 | Stack angular rate (rpm) | 1.5189e-07 | 0.0015805
Motor+GB Combined Length | (cm) | 5.34 | Mass Section 1 | (kg) | 2.3726 | Stach rotation period (min) | 6583827.0987 | 632.7112
Motor+GB Inertia | (kgm^2) | 1.43e-06 | Mass Section 2 | (kg) | 0.75041 | Maximum Impulse Bit
Load Inertia | (kgm^2) | 0.007375 | Wheel Inertia Section 1 | (kgm^2) | 0.003235 | Req Veh Pitch Torque (Nm) | 0.022431 | 0.025235
Load Inertia/Rotor Inertia Ratio |  | 5157.3084 | Wheel Inertia Section 2 | (kgm^2) | 0.00098178 | Req Veh Pitch Torque (mNm) | 22.431 | 25.2348
Gear Ratio req. base on Inertia |  | 71.8144 | Wheel Inertia CORRECTED BY KIRK | (kgm^2) | 0.007375 | Ang Impulse Bit (Nms) | 0.44862 | 0.05047
Check GB Ratio | (req.>95%) | 0.73801 | Spin Rate | (rpm) | 128.3019 | Vehicle angular acc (rad/s^2) | 0.005236 | 0.05236
Motor+GB Out Stall Torque | (mNm) | 248.284 | Allowed Spin Rate | (rpm) | 128.3019 | Vehicle angular acc (deg/s^2) | 0.3 | 3
Motor+GB Out Nominal Torque | (mNm) | 149.4288 | delta |  | 0 | Vehicle velocity (rad/s) | 0.05236 | 0.05236
Output Speed | (rpm) | 128.3019 |  | (rev/s) | 2.1384 | Vehicle velocity (deg/s) | 3 | 3
Mechanical Time Constant | (s) | 414.2122 |  | (rad/s) | 13.4357 | Stack angular rate (rad/s) | 7.4094e-07 | 0.0077101
Motor |  |  |  | (deg/s) | 769.8113 | Stack angular rate (deg/s) | 4.2453e-05 | 0.44175
Reference | Maxon | http://www.maxonmotor.com/medias/sys_master/root/8816806527006/15-257-EN.pdf | Kinetic Energy | (J) | 0.66566 | Stack angular rate (rpm) | 7.0755e-06 | 0.073626
Serial | 339260 | Maxon-EC32flat-32mm,brushless,6W,with Hall | Angular Mom | (Nms) | 0.099088 | Stach rotation period (min) | 141332.8217 | 13.5822
Mass | (kg) | 0.032 | Margin |  | 1.9633 | RWA Design Check | Unit | Platform
Kt | (mNm/A) | 13.2 |  |  |  | Desired platform RPM | rpm | 10
Motor Efficiency |  | 0.57 | Stack Dynamics | Actual | Platform | Desired platform Angular Rate | deg/s | 60
MOI | (gcm^2) | 13.9 | CS yy-MOI Percent Increase | 1 | 225 |  | rad/s | 1.0472
| (kgm^2) | 1.39e-06 | CS yy-MOI (kgm^2) | 71.4 | 0.80325 | Required Wheel Angular Momentum | Nms | 1.0094
Diameter | (cm) | 3.2 | SS yy-MOI Percent Increase | 1.2 | 270 | Required Wheel MOI Multiplication |  | 10.1868
Length | (cm) | 1.8 | SS yy-MOI (kgm^2) | 85.68 | 0.9639 | Max Platform Angular Rate | deg/s | 5.8899
Shaft Diameter | (cm) | 0.4 | Stack CG-CG Distance (cm) | 312.42 | 31.242 | Seconds Per Full Rotation | s | 61.1211
Shaft Length | (cm) | 1 | MOI addition from CS (kgm^2) | 30116.4104 | 1.5058 | Rotations Per Minute | rpm | 0.98166
Time Constant | (ms) | 80.3 | Stack yy-MOI (kgm^2) | 30273.4904 | 3.273 | Minutes Per Rotation | min | 1.0187
Voltage | (V) | 12 | Initial Condition
Max Power | (W) | 6 | CS Initial Ang Vel (rad/s) | 0.001119 | 0.01119 | RWA Design Check | Unit | Platform
Max Current | (A) | 0.5 | CS Initial Ang Vel (deg/s) | 0.064112 | 0.64112 | Required Min Torq on Platform | (Nm) | 0.00054171
Idle speed | (rpm) | 7970 | CS Initial Rot Period (min) | 93.5865 | 9.3586 | Required Max Torq on Platform | (Nm) | 0.025235
Max Motor Torque | (mNm) | 7.98 | CS Ang Mom (kg-m^2/s) | 0.079894 | 0.0089881 | Max Torq by Gearbox Output | (Nm) | 0.14943
Check Max Torque Margin |  | 4.9442 | SS Initial Ang Vel (rad/s) | 0.001119 | 0.01119 | Required Max Ang Mom | (Nms) | 0.05047
Running Speed | (rpm) | 6800 | SS Ang Mom (kg-m^2/s) | 0.095873 | 0.010786 | Max Stack Ang Mom | (Nms) | 0.050423
| (rad/s) | 712.0943 | Total Ang Mom (kg-m^2/s) | 0.17577 | 0.019774 | Max Ang Mom Store in Wheel | (Nms) | 0.099088
Running Torque | (mNm) | 4.8027 | Post stack |  |  | Max Input Torque | (mNm) | 1.614
Check Running Torque Margin |  | 2.9757 | % increase Dlt-H FFC (kg-m^2/s) | 1.55 | 1.55 | Max Motor Torque Capable | (mNm) | 7.98
Gear Box |  |  | Total Ang Post FFC (Nms) | 0.4482 | 0.050423 | Max Computed Motor rate | (rpm) | 6800
Reference | Maxon | http://www.maxonmotor.com/medias/sys_master/root/8816808460318/15-295-296-EN.pdf | Post FFC Ang Vel (rad/s) | 1.4805e-05 | 0.015406 | Max GB input speed | (rpm) | 8000
Serial | 143980 | Planetary Gearhead GP22C | Post FFC Ang Vel (deg/s) | 0.00084828 | 0.88269 | Require Gear Ratio |  | 53
Gear Ratio |  | 53 | Post FFC Rot Period (min) | 7073.1757 | 6.7974 | Selected Gear Ratio |  | 52.7344
Absolute Reduction |  | 52.7344
Shaft Diameter | (cm) | 0.4 | Manipulator Sizing | Unit | Platform | Manipulator Design | Unit | Platform
| (inch) | 0.15748 | Link Selection |  |  | Joints
Shaft Length | (cm) | 1.17 | Material |  | carbon fiber | Number of joints |  | 3
Diameter | (cm) | 2.2 | Type |  | Tube | Joint types |  | SR,SY,SP,EP,WP,WY,WR
| (inch) | 0.86614 | Density | (g/cm^3) | 1.55 | Number of links |  | 2
Length | (cm) | 3.9 |  | (kg/m^3) | 1550 | Link types |  | SB,WB
| (inch) | 1.5354 | Bending Tensile Strength | (ksi) | 300 | Power
Mass | (kg) | 0.068 |  | (MPa) | 2068.4274 | Maximum Power | (W) | 72.72
| (lb) | 0.14991 | Bending Modulus | (Msi) | 15 | Power Ref | SRCL-SSFP-150601-01-SK-Mission_Phase_Power_Budget-R1.xls
MOI | (gcm^2) | 0.4 |  | (GPa) | 103.4214 | Bus Voltage | (V) | 12
| (kgm^2) | 4e-08 | Bending Shear Modulus | (Msi) | 0.6 | WR | (W) | 24.24
Max Axial Load | (N) | 100 |  | (GPa) | 4.1369 | WY | (W) | 24.24
Max Force for Press Fits | (N) | 100 | Torsion Tensile Strength | (ksi) | 20 | WP | (W) | 24.24
Number of Stages |  | 3 |  | (MPa) | 137.8952 | EP | (W) | 24.24
Avg Backlash No Load | (deg) | 1.6 | Torsion Modulus | (Msi) | 2.2 | SP | (W) | 24.24
GB Efficiency |  | 0.59 |  | (GPa) | 15.1685 | SY | (W) | 24.24
Max Input Speed | (rpm) | 8000 | Torsion Shear Modulus | (Msi) | 4.5 | SR | (W) | 24.24
|  |  |  | (GPa) | 31.0264 | WR Running Current | (A) | 2.02
Max Continuous Torque | (mNm) | 1200 | Boom |  |  | WY Running Current | (A) | 2.02
Max Intermittent Torq at Gear Output | (mNm) | 1900 | Shoulder Boom |  |  | WP Running Current | (A) | 2.02
Output from Motor Stall Torque | (mNm) | 248.284 | Inner Diameter | (in) | 0.7874 | EP Running Current | (A) | 2.02
Output Torque | (mNm) | 149.4288 |  | (mm) | 20 | SP Running Current | (A) | 2.02
Margin |  | 2.9608 | Outer Diameter | (in) | 0.86614 | SY Running Current | (A) | 2.02
Motor Controller |  |  |  | (mm) | 22 | SR Running Current | (A) | 2.02
Reference | Maxon | http://www.maxonmotorusa.com/maxon/view/product/control/1-Q-EC-Verstaerker/367661 | Length | (in) | 14.0923 | Mass
Serial | 367661 | DEC Module 24/2, digital 1-Q-EC Amplifier 24V/2A, speed control, OEM module |  |  |  | Payload CS | (kg) | 15.4275
Bus Voltage | (V) | 12 |  | (mm) | 357.9445 | Payload | (kg) | 3
Max Output Current | (A) | 4 | Inner Area | (m^2) | 0.00031416 | EE | (kg) | 0.2
Max Power | (W) | 48 | Outer Area | (m^2) | 0.00038013 | WR | (kg) | 0.75501
Output Current | (A) | 2 | Total Area | (m^2) | 6.5973e-05 | WY | (kg) | 0.75501
Running Power | (W) | 24 | Volume | (m^3) | 2.3615e-05 | WP | (kg) | 0.75501
Length | (cm) | 12 | Mass | (kg) | 0.036603 | EP | (kg) | 0.75501
Width | (cm) | 9.35 |  | (g) | 36.603 | SP | (kg) | 0.75501
Height | (cm) | 2.7 | Area MOI | (m^4) | 7.2901e-09 | SY | (kg) | 0.75501
Inputs | Digital | 6 |  | (mm^4) | 7290.0658 | SR | (kg) | 0.75501
| Analog | 2 | Mass MOI | (kgm^2) | 1.6179e-05 | WB | (kg) | 0.036603
Outputs | Digital | 2 |  | (gcm^2) | 161.7852 | SB | (kg) | 0.036603
| Analog | 0 | Stiffness | (N/m) | 2106.328 | Fasteners | (kg) | 0.05
Current Sample | (kHz) | 10 | Wrist Boom |  |  | Harness | (kg) | 0.05
| (ms) | 0.1 | Inner Diameter | (in) | 0.7874 | SMS Total | (kg) | 5.6582
Speed Sample | (kHz) | 1 |  | (mm) | 20 | Weight
| (ms) | 1 | Outer Diameter | (in) | 0.86614 | Payload | (N) | 29.42
Position Sample | (kHz) | 1 |  | (mm) | 22 | EE | (N) | 1.9613
| (ms) | 1 | Length | (in) | 14.0923 | WR | (N) | 7.4041
Analog Input Resolution |  | 4096 |  | (mm) | 357.9445 | WY | (N) | 7.4041
Built-in Choke per Phase at 2A | (micro-H) | 47 | Inner Area | (m^2) | 0.00031416 | WP | (N) | 7.4041
|  |  | Outer Area | (m^2) | 0.00038013 | EP | (N) | 7.4041
|  |  | Total Area | (m^2) | 6.5973e-05 | SP | (N) | 7.4041
|  |  | Volume | (m^3) | 2.3615e-05 | SY | (N) | 7.4041
|  |  | Mass | (kg) | 0.036603 | SR | (N) | 7.4041
|  |  |  | (g) | 36.603 | WB | (N) | 0.35895
|  |  | Area MOI | (m^4) | 7.2901e-09 | SB | (N) | 0.35895
|  |  |  | (mm^4) | 7290.0658 | Fasteners | (N) | 0.49033
|  |  | Mass MOI | (kgm^2) | 1.6179e-05 | Harness | (N) | 0.49033
|  |  |  | (gcm^2) | 161.7852 | SMS | (N) | 55.4884
|  |  | Stiffness | (N/m) | 2106.328 | MOI
|  |  | Mass Two Boom | (kg) | 0.073206 | Payload CS | (kgm^2) | 0.40163
|  |  |  | (g) | 73.206 | Payload Lift | (kgm^2) | 0.040163
|  |  | Purchase Length | (in) | 19.685 | EE | (kgm^2) | 7.65e-05
|  |  |  | (mm) | 500 | WR Joint | (kgm^2) | 3.825e-05
|  |  | Joint |  |  | WY Joint | (kgm^2) | 3.825e-05
|  |  | Total Mass | (kg) | 0.75501 | WP Joint | (kgm^2) | 3.825e-05
|  |  | Motor Encoder | (kg) | 0 | EP Joint | (kgm^2) | 3.825e-05
|  |  | Motor | (kg) | 0.075 | SP Joint | (kgm^2) | 3.825e-05
|  |  | Gearbox | (kg) | 0.56 | SY Joint | (kgm^2) | 3.825e-05
|  |  | Bearing | (kg) | 5.6559e-06 | SR Joint | (kgm^2) | 3.825e-05
|  |  | Joint Sensor | (kg) | 0.05 | WB | (kgm^2) | 1.6179e-05
|  |  | Housing | (kg) | 0.05 | SB | (kgm^2) | 1.6179e-05
|  |  | Screws | (kg) | 0.01 | Moment Arm (fully stretched length)
|  |  | Harness | (kg) | 0.01 | Payload max dist to Base | (m) | 0.81589
|  |  | Total Inertia | (kgm^2) | 3.825e-05 | EE max dist to Base | (m) | 0.71589
|  |  | Motor Encoder | (kgm^2) | 0 | WR Joint max dist to Base | (m) | 0.71589
|  |  | Motor | (kgm^2) | 9.25e-06 | WY Joint max dist to Base | (m) | 0.71589
|  |  | Gearbox | (kgm^2) | 5e-07 | WP Joint max dist to Base | (m) | 0.71589
|  |  | Bearing | (kgm^2) | 5e-06 | EP Joint max dist to Base | (m) | 0.35794
|  |  | Joint Sensor | (kgm^2) | 2.5e-06 | SP Joint max dist to Base | (m) | 0
|  |  | Housing | (kgm^2) | 1.5e-05 | SY Joint max dist to Base | (m) | 0
|  |  | Screws | (kgm^2) | 1e-06 | SR Joint max dist to Base | (m) | 0
|  |  | Harness | (kgm^2) | 5e-06 | WB dist max to Base | (m) | 0.53692
|  |  | Total Stiffness | (N/m) | 9090.9091 | SB dist max to Base | (m) | 0.17897
|  |  | Gearbox | (N/m) | 10000 | Moment Arm (base on stretch config)
|  |  | Housing | (N/m) | 100000 | Payload | (m) | 0.70658
|  |  | Friction | (Nm) | 0.64 | EE | (m) | 0.61998
|  |  | Motor Static Friction | (Nm) |  | WR | (m) | 0.61998
|  |  | Motor Dynamic Friction | (Nm) |  | WY | (m) | 0.61998
|  |  | Gearbox Efficiency | (Nm) | 0.64 | WP | (m) | 0.61998
|  |  | Bearing Friction | (Nm) |  | EP | (m) | 0.30999
|  |  | Encoder Friction | (Nm) |  | SP | (m) | 0
|  |  | GB Selection |  |  | SY | (m) | 0
|  |  | GB Ratio Based on Speed |  |  | SR | (m) | 0
|  |  | Input Motor Rate | (rpm) | 6100 | WB | (m) | 0.46498
|  |  |  | (rad/s) | 638.7905 | SB | (m) | 0.15499
|  |  | Output Ang Rate | (rad/s) | 0.43177 | Moment Arm (base on nominal config)
|  |  |  | (deg/s) | 24.7383 | Payload | (m) | 0.57692
|  |  | GB Ratio based on Speed |  | 1479.4845 | EE | (m) | 0.50621
|  |  | GB Ratio Based on MOI |  |  | WR | (m) | 0.50621
|  |  | Joint Inertia | (kgm^2) | 3.825e-05 | WY | (m) | 0.50621
|  |  | Load Inertia | (kgm^2) | 12.0435 | WP | (m) | 0.50621
|  |  | Load Inertia/Rotor Inertia Ratio |  | 314862.084 | EP | (m) | 0.2192
|  |  | Gear Ratio req. base on Inertia |  | 561.1257 | SP | (m) | 0
|  |  | Selected GB Ratio |  | 1296 | SY | (m) | 0
|  |  | Check GB Ratio |  | 2.3096 | SR | (m) | 0
|  |  | GB+Motor Selection: Motor Side Torque |  |  | WB | (m) | 0.32879
|  |  | GB Efficiency |  | 0.64 | SB | (m) | 0.1096
|  |  | Required Running Speed (lift load) | (rad/s) | 0.15804 | Payload at base | (kgm^2) | 10.6713
|  |  | Required Running Torque (lift load) | (Nm) | 23.7591 | EE at base | (kgm^2) | 0.10258
|  |  | Required Output Mech. Power | (W) | 3.7548 | WR Joint at base | (kgm^2) | 0.38698
|  |  | Required Input Motor Power | (W) | 5.8669 | WY Joint at base | (kgm^2) | 0.38698
|  |  | Input Motor Speed | (rpm) | 6100 | WP Joint at base | (kgm^2) | 0.38698
|  |  |  | (rad/s) | 638.7905 | EP Joint at base | (kgm^2) | 0.096773
|  |  | Required Input Torque from Motor | (mNm) | 9.1844 | SP Joint at base | (kgm^2) | 3.825e-05
|  |  | Torque by Motor | (mNm) | 28.8395 | SY Joint at base | (kgm^2) | 3.825e-05
|  |  | Motor side Torque Margin |  | 3.14 | SR Joint at base | (kgm^2) | 3.825e-05
|  |  | GB+Motor Selection: Gearbox Side Torque |  |  | WB At at base | (kgm^2) | 0.010568
|  |  | Required Torque for Payload | (Nm) | 23.7591 | SB At at base | (kgm^2) | 0.0011886
|  |  | Motor+GB Out Stall Torque | (Nm) | 211.5072 | Total Inertia | (kgm^2) | 12.0435
|  |  | Motor+GB Out Nominal Torque | (Nm) | 23.9206 | Payload Mass
|  |  | Torque Margin |  | 1.0068 | CS Mass | (kg) | 15.4275
|  |  | GB+Motor Selection: Speed |  |  | Mass Margin |  | 1.5
|  |  | Motor Running Speed | (rpm) | 6100 | Payload mass | (kg) | 23.1412
|  |  | Joint Side Output Speed | (rpm) | 4.7068 | Lift Mass | (kg) | 3
|  |  |  | (rad/s) | 0.49289 | Lift Weight | (N) | 29.42
|  |  |  | (deg/s) | 28.2407 | Payload Dimension
|  |  | Min To Tip Distance | (cm) | 18.5286 | CS x length | (cm) | 23.622
|  |  | Max Tip Speed Requirement | (cm/s) | 8 | CS z length | (cm) | 31.242
|  |  | Max Tip Speed | (cm/s) | 9.1326 | Dimension
|  |  | Margin to Speed Requirement |  | 1.1416 | Fully Stretched Length | (cm) | 71.5889
|  |  | GB+Motor Selection: Time Constant |  |  | Diameter | (cm) | 2.2
|  |  | Mechanical Time Constant | (s) | 5384.1587 | Folded Config
|  |  | Motor |  |  | Folded Elbow Angle |  | 30
|  |  | Reference | Maxon | http://www.maxonmotorusa.com/medias/sys_master/root/8817172480030/15-261-EN-Juli.pdf |  | (rad) | 0.5236
|  |  | Serial | 200142 | EC 45 flat 30W | Wrist Angle | (deg) | 75
|  |  | Mass | (kg) | 0.075 |  | (rad) | 1.309
|  |  | Kt | (mNm/A) | 25.5 | WB Length | (cm) | 35.7945
|  |  | Speed constant | (rpm/V) | 374 |  | (in) | 14.0923
|  |  | Speed/torque gradient | (rpm/mNm) | 17.6 | Shoulder Angle | (deg) | 75
Manipulator Sizing | Unit | Platform | Motor Efficiency |  | 0.76 |  | (rad) | 1.309
Gearbox Variation Below |  |  | MOI | (gcm^2) | 92.5 | SB Length | (cm) | 35.7945
Gear Box (not selected, use for reference) |  |  |  | (kgm^2) | 9.25e-06 |  | (in) | 14.0923
Reference | Maxon | http://www.maxonmotorusa.com/medias/sys_master/root/8816809312286/15-314-315-316-EN.pdf | Diameter | (cm) | 4.29 | Reach distance "c" | (cm) | 18.5286
Serial | 260553 | Planetary Gearhead GP 42 C (ceramic) | Length | (cm) | 3.7 | Stretched Config
Gear Ratio |  | 216 | Shaft Diameter | (cm) | 0.4 | Folded Elbow Angle |  | 120
Absolute Reduction |  | 216 | Shaft Length | (cm) | 1.73 |  | (rad) | 2.0944
Shaft Diameter | (cm) | 0.4 | Time Constant | (ms) | 17.1 | Wrist Angle | (deg) | 30
| (inch) | 0.15748 | Max axial load (dynamic) | (N) | 4.8 |  | (rad) | 0.5236
Shaft Length | (cm) | 2.65 | Max force for press fits | (N) | 53 | WB Length | (cm) | 35.7945
Diameter | (cm) | 4.2 | Max radial Load, 5 mm from flange | (N) | 18 |  | (in) | 14.0923
| (inch) | 1.6535 | Number of pole pairs |  | 8 | Shoulder Angle | (deg) | 30
Length | (cm) | 6.64 | Number of phases |  | 3 |  | (rad) | 0.5236
| (inch) | 2.6142 | Voltage | (V) | 12 | SB Length | (cm) | 35.7945
Mass | (kg) | 0.46 | Nominal Current (max. continuous current) | (A) | 2.02 |  | (in) | 14.0923
| (lb) | 1.0141 | Nominal Electrical Input Power | (W) | 24.24 | Reach distance "c" | (cm) | 61.9978
MOI | (gcm^2) | 5 | Max Speed | (rpm) | 10000 | Work Volume
| (kgm^2) | 5e-07 | Stall Torque | (mNm) | 255 | Reference | SRCL-SSFP-150520-Rev-
Max Axial Load | (N) | 150 | Stall Current | (A) | 10 | SS x length | (cm) | 30
Max Force for Press Fits | (N) | 300 | Stall Power | (W) | 120 | SS z length | (cm) | 30
Number of Stages |  | 3 | Check Max Torque Margin |  | 27.7644 | Nominal Config
Avg Backlash No Load | (deg) | 1 | No load speed | (rpm) | 4370 | Nominal Elbow angle | (deg) | 90
GB Efficiency |  | 0.72 | No load current | (A) | 0.163 |  | (rad) | 1.5708
Max Input Speed | (rpm) | 8000 | Nominal Speed | (rpm) | 2940 | S/C to S/C distance | (cm) | 20
Max Continuous Torque | (Nm) | 15 | Nominal Torque (max. continuous torque) | (mNm) | 55 | CS GF position (mult of z) |  | 0.5
Max Intermittent Torq at Gear Output | (Nm) | 22.5 | Nominal Current (max. continuous current) | (A) | 2.02 | Distance to CS GF | (cm) | 15.621
Output from Motor Stall Torque | (Nm) | 39.6576 | Nominal Torque | (mNm) | 255 | SMS Base position (mult of z) |  | 0.5
Mechanical Power from Motor | (W) | 18.4224 | Terminal Resistance Phase to Phase | (Ohm) | 1.2 | Distance to SS Base | (cm) | 15
Mechanical Power out to Joint | (W) | 13.2641 | Terminal Inductance Phase to Phase | (mH) | 0.56 | Reach distance "c" | (cm) | 50.621
Motor Input Speed | (rad/s) | 638.7905 | Mechanical Output Power | (W) | 18.4224 | Wrist Angle | (deg) | 45
GB Output Speed | (rad/s) | 2.9574 | Motor Running Speed | (rpm) | 6100 |  | (rad) | 0.7854
Output Torque | (Nm) | 4.4851 |  | (rad/s) | 638.7905 | WB Length | (cm) | 35.7945
Max Drive Torque Required | (Nm) | 23.7591 | Motor Running Torque | (mNm) | 28.8395 |  | (in) | 14.0923
Check Torque Margin |  | 0.18877 | Required Torque from Motor | (mNm) | 9.1844 | Shoulder Angle | (deg) | 45
Motor+GB Combined Length | (cm) | 8.29 | Check Running Torque Margin |  | 3.14 |  | (rad) | 0.7854
Gear Box (not selected, use for reference) |  |  | Gear Box |  |  | SB Length | (cm) | 35.7945
Reference | Maxon | http://www.maxonmotorusa.com/medias/sys_master/root/8816809312286/15-314-315-316-EN.pdf | Reference | Maxon | http://www.maxonmotorusa.com/medias/sys_master/root/8816809312286/15-314-315-316-EN.pdf |  | (in) | 14.0923
Serial | 260554 | Planetary Gearhead GP 42 C (ceramic) | Serial | 260554 | Planetary Gearhead GP 42 C (ceramic) | Speed
Gear Ratio |  | 1296 | Gear Ratio |  | 1296 | Max CS speed | (cm/s) | 1.35
Absolute Reduction |  | 1296 | Absolute Reduction |  | 1296 | Margin on Speed |  | 5
Shaft Diameter | (cm) | 0.4 | Shaft Diameter | (cm) | 0.4 | Max CS Speed after Margin | (cm/s) | 6.75
| (inch) | 0.15748 |  | (inch) | 0.15748 | Max Unloaded Maneuver Speed | (cm/s) | 8
Shaft Length | (cm) | 2.65 | Shaft Length | (cm) | 2.65 | Max Payload Maneuver Speed | (cm/s) | 8
Diameter | (cm) | 4.2 | Diameter | (cm) | 4.2 | Max Tip Speed Requirement | (cm/s) | 8
| (inch) | 1.6535 |  | (inch) | 1.6535 | Min Working Distance | (cm) | 18.5286
Length | (cm) | 8.09 | Length | (cm) | 8.09 | Max Joint Rotation Speed | (rad/s) | 0.43177
| (inch) | 3.185 |  | (inch) | 3.185 |  | (deg/s) | 24.7383
Mass | (kg) | 0.56 | Mass | (kg) | 0.56 | Max Lift Maneuver Speed | (cm/s) | 8
| (lb) | 1.2346 |  | (lb) | 1.2346 | Max Joint Rotation Speed for Lift | (rad/s) | 0.15804
MOI | (gcm^2) | 5 | MOI | (gcm^2) | 5 |  | (deg/s) | 9.0549
| (kgm^2) | 5e-07 |  | (kgm^2) | 5e-07 | Accuracy
Max Axial Load | (N) | 150 | Max Axial Load | (N) | 150 | Tip Accuracy Requirement | (mm) | 2
Max Force for Press Fits | (N) | 300 | Max Force for Press Fits | (N) | 300 | Encoder Capability | (mm) | 1.0982
Number of Stages |  | 4 | Number of Stages |  | 4 | Margin |  | 1.8212
[6 empty] | Position Command Resolution | (mm) | 1
Avg Backlash No Load | (deg) | 1 | Avg Backlash No Load | (deg) | 1 | Stopping Distance
GB Efficiency |  | 0.64 | GB Efficiency |  | 0.64 | CS Mass | (kg) | 15.4275
Max Input Speed | (rpm) | 8000 | Max Input Speed | (rpm) | 8000 | Mass Margin |  | 1.5
Max Continuous Torque | (Nm) | 15 | Max Continuous Torque | (Nm) | 15 | Payload mass | (kg) | 23.1412
Max Intermittent Torq at Gear Output | (Nm) | 22.5 | Max Intermittent Torq at Gear Output | (Nm) | 22.5 | Stopping Distance | (in) | 1
Output from Motor Stall Torque | (Nm) | 211.5072 | Output from Motor Stall Torque | (Nm) | 211.5072 |  | (cm) | 2.54
Mechanical Power from Motor | (W) | 18.4224 | Mechanical Power from Motor | (W) | 18.4224 | Stopping Time (ST) | (s) | 0.75259
Mechanical Power out to Joint | (W) | 11.7903 | Mechanical Power out to Joint | (W) | 11.7903 | Stopping Distance baseon ST | (cm) | 2.54
Motor Input Speed | (rad/s) | 638.7905 | Motor Input Speed | (rad/s) | 638.7905 | Decceleration | (cm/s^2) | 8.969
GB Output Speed | (rad/s) | 0.49289 | GB Output Speed | (rad/s) | 0.49289 |  | (m/s^2) | 0.08969
Output Torque | (Nm) | 23.9206 | Output Torque | (Nm) | 23.9206 | Payload Inertia | (N) | 2.0755
Max Drive Torque Required | (Nm) | 23.7591 | Max Drive Torque Required | (Nm) | 23.7591 | Moment Arm (max) | (m) | 0.71589
Check Torque Margin |  | 1.0068 | Check Torque Margin |  | 1.0068 | Inertia Torque | (Nm) | 1.4859
Motor+GB Combined Length | (cm) | 9.74 | Motor+GB Combined Length | (cm) | 9.74 | Friction Torque Margin | (%) | 0%
Gear Box (not selected, use for reference) |  |  | Ball Bearing |  |  | Friction Torque | (Nm) | 0
Reference | Maxon | http://www.maxonmotorusa.com/medias/sys_master/root/8816809312286/15-314-315-316-EN.pdf | Reference | KMS Bearing Inc. | http://www.essentracomponents.ca/sku/NNB-07 | Total Applied Torque for stopping | (Nm) | 1.4859
Serial | 203140 | Planetary Gearhead GP 42 C (ceramic) |  | NNB-07 | Non-metal Ball Bearing 19.1kg | Margin |  | 2
Gear Ratio |  | 676 | Inner Diameter | (in) | 0.375 | Stopping Torque with Margin | (Nm) | 2.9717
Absolute Reduction |  | 676 |  | (mm) | 9.525 | Lift Capacity
Shaft Diameter | (cm) | 0.8 | Outer Diameter | (in) | 0.875 | Final Lift Mass with Margin | (kg) | 10.187
| (inch) | 0.31496 |  | (mm) | 22.225 | Lift Payload | (kg) | 3
Shaft Length | (cm) | 2.65 | Length | (in) | 0.28125 | Lift Payload moment Arm | (cm) | 10
Diameter | (cm) | 4.2 |  | (mm) | 7.1437 | Lift Weight | (N) | 29.42
| (inch) | 1.6535 | Material |  | Plastic | SMS | (kg) | 5.6582
Length | (cm) | 8.09 | Density | (g/cm^3) | 2.5 | EE | (kg) | 0.2
| (inch) | 3.185 |  | (kg/m^3) | 2500 | Total Lift Mass | (kg) | 8.8582
Mass | (kg) | 0.56 | Inner Area | (m^2) | 7.1256e-05 | Margin on Lift Mass |  | 1.15
| (lb) | 1.2346 | Outer Area | (m^2) | 0.00038795 | Lift Moment Arm (stretch config)
MOI | (gcm^2) | 9.1 | Total Area | (m^2) | 0.00031669 | Payload | (m) | 0.70658
| (kgm^2) | 9.1e-07 | Total Volume | (m^3) | 2.2624e-06 | EE | (m) | 0.61998
Max Axial Load | (N) | 150 | Mass | (kg) | 5.6559e-06 | WR | (m) | 0.61998
Max Force for Press Fits | (N) | 300 | Static Load Capacity | (kg) | 14.9686 | WY | (m) | 0.61998
Number of Stages |  | 4 |  | (lb) | 33 | WP | (m) | 0.61998
Avg Backlash No Load | (deg) | 1 | Dynamic Load Capacity | (kg) | 19.0509 | EP | (m) | 0.30999
GB Efficiency |  | 0.64 |  | (lb) | 42 | SP | (m) | 0
Max Input Speed | (rpm) | 8000 | Lift Mass | (kg) | 10.187 | SY | (m) | 0
Max Continuous Torque | (Nm) | 15 | Margin on Lift Load (static) |  | 1.4694 | SR | (m) | 0
Max Intermittent Torq at Gear Output | (Nm) | 22.5 | Margin on Lift Load (dynamic) |  | 3.2394 | WB | (m) | 0.46498
Output from Motor Stall Torque | (Nm) | 110.3232 | Max No Load RPM | (rpm) | 1600 | SB | (m) | 0.15499
Mechanical Power from Motor | (W) | 18.4224 | Motor Encoder |  |  | Lift Moment Arm (nominal config)
Mechanical Power out to Joint | (W) | 11.7903 | Reference |  |  | Payload | (m) | 0.57692
Motor Input Speed | (rad/s) | 638.7905 | Serial |  |  | EE | (m) | 0.50621
GB Output Speed | (rad/s) | 0.94496 | Pulse per Rev | (cpt) |  | WR | (m) | 0.50621
Output Torque | (Nm) | 12.4771 | Angle per Count | (deg) | #DIV/0! | WY | (m) | 0.50621
Max Drive Torque Required | (Nm) | 23.7591 | Mass | (kg) |  | WP | (m) | 0.50621
Check Torque Margin |  | 0.52515 | MOI | (gcm^2) |  | EP | (m) | 0.2192
Motor+GB Combined Length | (cm) | 9.74 |  | (kgm^2) | 0 | SP | (m) | 0
Gear Box (not selected, use for reference) |  |  | Joint Encoder |  |  | SY | (m) | 0
Reference | Maxon | http://www.maxonmotorusa.com/medias/sys_master/root/8816809312286/15-314-315-316-EN.pdf | Reference | TR-elec | http://www.trelectronic.com/brochures/RotaryEncoders_Overview.pdf | SR | (m) | 0
Serial | 203141 | Planetary Gearhead GP 42 C (ceramic) | Serial | CMV22M | Rotary Encoder | WB | (m) | 0.32879
Gear Ratio |  | 756 | MOI | (kgm^2) | 2.5e-06 | SB | (m) | 0.1096
Absolute Reduction |  | 756 | Mass | (kg) | 0.05 | Lift Torque with Margin | (Nm) | 71.2774
Shaft Diameter | (cm) | 0.1 | Voltage | (V) | 11-27 | Payload | (Nm) | 16.973
| (inch) | 0.03937 | Max Speed | (rpm) | 10000 | EE | (Nm) | 0.99284
Shaft Length | (cm) | 2.65 | Shaft Diameter | (mm) | 6.33 | WR | (Nm) | 3.748
Diameter | (cm) | 4.2 | Diameter | (mm) | 22 | WY | (Nm) | 3.748
| (inch) | 1.6535 | Length | (mm) | 44 | WP | (Nm) | 3.748
Length | (cm) | 8.09 | Pulse per Rev | (cpt) | 4096 | EP | (Nm) | 1.6229
| (inch) | 3.185 | Angle per Count | (deg) | 0.087891 | SP | (Nm) | 0
Mass | (kg) | 0.56 | Arm Length | (cm) | 71.5889 | SY | (Nm) | 0
| (lb) | 1.2346 | Tip position | (mm) | 1.0982 | SR | (Nm) | 0
MOI | (gcm^2) | 14 | Motor Controller |  |  | WB | (Nm) | 0.11802
| (kgm^2) | 1.4e-06 | Reference | Maxon | http://www.maxonmotorusa.com/medias/sys_master/root/8816815112222/15-383-384-385-387-EN.pdf | SB | (Nm) | 0.03934
Max Axial Load | (N) | 150 | Serial | 347717 | EPOS2 24/5, Digital positioning controller, 5A,11-24VDC | Total Lift Torque | (Nm) | 30.9902
Max Force for Press Fits | (N) | 300 | Max Power | (W) | 250 | Friction Margin |  | 1
Number of Stages |  | 4 | Output Current | (A) | 5 | Frictional Torque | (Nm) | 30.9902
Avg Backlash No Load | (deg) | 1 | Voltage | (V) | 12 | Required Torque | (Nm) | 61.9804
GB Efficiency |  | 0.64 | Running Power | (W) | 60 | Margin on Lift Torque |  | 1.15
Max Input Speed | (rpm) | 8000 | Length | (cm) | 12 | Num Motor Combined Effort |  | 3
Max Continuous Torque | (Nm) | 15 | Width | (cm) | 9.35 | Torque per Motor | (Nm) | 23.7591
Max Intermittent Torq at Gear Output | (Nm) | 22.5 | Height | (cm) | 2.7 | Unloaded Maneuvering
Output from Motor Stall Torque | (Nm) | 123.3792 | Inputs | Digital | 11 | Maximum Maneuver Speed | (cm/s) | 8
Mechanical Power from Motor | (W) | 18.4224 |  | Analog | 2 |  | (m/s) | 0.08
Mechanical Power out to Joint | (W) | 11.7903 | Outputs | Digital | 5 | Time to achieve acceleration | (s) | 30
Motor Input Speed | (rad/s) | 638.7905 |  | Analog | 1 | Acceleration | (m/s^2) | 0.0026667
GB Output Speed | (rad/s) | 0.84496 | Current Sample | (kHz) | 50 |  | (cm/s^2) | 0.26667
Output Torque | (Nm) | 13.9537 |  | (ms) | 0.02 | Inertia Load
Max Drive Torque Required | (Nm) | 23.7591 | Speed Sample | (kHz) | 10 | Payload | (N) | 0
Check Torque Margin |  | 0.5873 |  | (ms) | 0.1 | EE | (N) | 0.00053333
Motor+GB Combined Length | (cm) | 9.74 | Position Sample | (kHz) | 1 | WR | (N) | 0.0020133
Gear Box (not selected, use for reference) |  |  |  | (ms) | 1 | WY | (N) | 0.0020133
Reference | Maxon | http://www.maxonmotorusa.com/medias/sys_master/root/8816809312286/15-314-315-316-EN.pdf | Analog Input Resolution |  | 4096 | WP | (N) | 0.0020133
Serial | 203142 | Planetary Gearhead GP 42 C (ceramic) | Built-in Choke per Phase at 5A | (micro-H) | 22 | EP | (N) | 0.0020133
Gear Ratio |  | 936 |  |  |  | SP | (N) | 0.0020133
Absolute Reduction |  | 936 |  |  |  | SY | (N) | 0.0020133
Shaft Diameter | (cm) | 0.8 |  |  |  | SR | (N) | 0.0020133
| (inch) | 0.31496 |  |  |  | WB | (N) | 9.7608e-05
Shaft Length | (cm) | 2.65 |  |  |  | SB | (N) | 9.7608e-05
Diameter | (cm) | 4.2 |  |  |  | Inertia Torque
| (inch) | 1.6535 |  |  |  | Payload | (Nm) | 0
Length | (cm) | 8.09 |  |  |  | EE | (Nm) | 0.00038181
| (inch) | 3.185 |  |  |  | WR | (Nm) | 0.0014413
Mass | (kg) | 0.56 |  |  |  | WY | (Nm) | 0.0014413
| (lb) | 1.2346 |  |  |  | WP | (Nm) | 0.0014413
MOI | (gcm^2) | 9.1 |  |  |  | EP | (Nm) | 0.00072067
| (kgm^2) | 9.1e-07 |  |  |  | SP | (Nm) | 0
Max Axial Load | (N) | 150 |  |  |  | SY | (Nm) | 0
Max Force for Press Fits | (N) | 300 |  |  |  | SR | (Nm) | 0
Number of Stages |  | 4 |  |  |  | WB | (Nm) | 5.2407e-05
Avg Backlash No Load | (deg) | 1 |  |  |  | SB | (Nm) | 1.7469e-05
GB Efficiency |  | 0.64 |  |  |  | Total Inertia Torque | (Nm) | 0.0054964
Max Input Speed | (rpm) | 8000 |  |  |  | Friction Margin |  | 1
Max Continuous Torque | (Nm) | 15 |  |  |  | Frictional Torque |  | 0.0054964
Max Intermittent Torq at Gear Output | (Nm) | 22.5 |  |  |  | Required Torque | (Nm) | 0.010993
Output from Motor Stall Torque | (Nm) | 152.7552 |  |  |  | Margin |  | 2
Mechanical Power from Motor | (W) | 18.4224 |  |  |  | Maximum Maneuvering Torque | (Nm) | 0.021985
Mechanical Power out to Joint | (W) | 11.7903 |  |  |  | Client Maneuvering
Motor Input Speed | (rad/s) | 638.7905 |  |  |  | CS Mass | (kg) | 15.4275
GB Output Speed | (rad/s) | 0.68247 |  |  |  | CS Mass with Margin | (kg) | 23.1412
Output Torque | (Nm) | 17.276 |  |  |  | Maximum Maneuver Speed | (cm/s) | 8
Max Drive Torque Required | (Nm) | 23.7591 |  |  |  |  | (m/s) | 0.08
Check Torque Margin |  | 0.72713 |  |  |  | Time to achieve acceleration | (s) | 10
Motor+GB Combined Length | (cm) | 9.74 |  |  |  | Acceleration | (m/s^2) | 0.008
[7 empty] | (cm/s^2) | 0.8
Inertia Load
[6 empty] | Payload | (N) | 0.024
[6 empty] | EE | (N) | 0.0016
[6 empty] | WR | (N) | 0.00604
[6 empty] | WY | (N) | 0.00604
[6 empty] | WP | (N) | 0.00604
[6 empty] | EP | (N) | 0.00604
[6 empty] | SP | (N) | 0.00604
[6 empty] | SY | (N) | 0.00604
[6 empty] | SR | (N) | 0.00604
[6 empty] | WB | (N) | 0.00029282
[6 empty] | SB | (N) | 0.00029282
Inertia Torque
[6 empty] | Payload | (Nm) | 0.019581
[6 empty] | EE | (Nm) | 0.0011454
[6 empty] | WR | (Nm) | 0.004324
[6 empty] | WY | (Nm) | 0.004324
[6 empty] | WP | (Nm) | 0.004324
[6 empty] | EP | (Nm) | 0.002162
[6 empty] | SP | (Nm) | 0
[6 empty] | SY | (Nm) | 0
[6 empty] | SR | (Nm) | 0
[6 empty] | WB | (Nm) | 0.00015722
[6 empty] | SB | (Nm) | 5.2407e-05
[6 empty] | Total Inertia Torque | (Nm) | 0.03607
[6 empty] | Friction Margin |  | 1
[6 empty] | Frictional Torque |  | 0.03607
[6 empty] | Required Torque | (Nm) | 0.072141
[6 empty] | Margin |  | 2
[6 empty] | Maximum Maneuvering Torque | (Nm) | 0.14428
Drive Torque
[6 empty] | Maximum Joint Drive Torque | (Nm) | 23.7591
Backdrive
[6 empty] | Backdrive torque | (Nm) | 2
Stiffness
[6 empty] | Link | (N/m) | 2106.328
[6 empty] | Joint | (N/m) | 9090.9091
[6 empty] | Total Stiffness | (N/m) | 1710.1037
AFA Sizing |  |  | Deck Space Sizing
Air Bearing |  |  | Tank Base Height | (cm) | 1
Max Platform | (kg) | 15.4275 | Tank Height | (cm) | 11.7
Max mass incl. margin | (lb) | 136.0471 | Deck Height | (cm) | 12.7
Platform Load | (N) | 151.2921 | Wheel Height | (cm) | 5.08
Max incl margin | (N) | 605.1684 | Height Available | (cm) | 7.62
num bearing |  | 4 | % Free Space |  | 0.2
load per bearing | (N) | 151.2921 | Free Space | (cm) | 1.524
| (lbf) | 34.0118 | Motor Height | (cm) | 6.096
Min Supply Pressure | (psi) | 40
Ref.New Way S104001 |  |  | Ref.New Way S104001 |  |  | Ref.Nelson FP-C-015 |  |  | Ref.New Way S105001 |  |  | Ref.New Way S106501 |  |  | Ref.New Way S108001
Diameter | (cm) | 4 | Diameter | (cm) | 4 | Diameter | (cm) | 4 | Diameter | (cm) | 5 | Diameter | (cm) | 6.5 | Diameter | (cm) | 8
| (in) | 1.5748 |  | (in) | 1.5748 |  | (in) | 1.5748 |  | (in) | 1.9685 |  | (in) | 2.5591 |  | (in) | 3.1496
Area | (in^2) | 1.9478 | Area | (in^2) | 1.9478 | Area | (in^2) | 1.9478 | Area | (in^2) | 3.0434 | Area | (in^2) | 5.1434 | Area | (in^2) | 7.7912
Ideal Pressure | (psi) | 60 | Ideal Pressure | (psi) | 60 | Ideal Pressure | (psi) | 60 | Ideal Pressure | (psi) | 60 | Ideal Pressure | (psi) | 60 | Ideal Pressure | (psi) | 60
Ideal Weight | (lbf) | 50 | Ideal Weight | (lbf) | 50 | Ideal Weight | (lbf) | 50 | Ideal Weight | (lbf) | 80 | Ideal Weight | (lbf) | 150 | Ideal Weight | (lbf) | 250
Efficiency |  | 0.42784 | Efficiency |  | 0.42784 | Efficiency |  | 0.42784 | Efficiency |  | 0.4381 | Efficiency |  | 0.48606 | Efficiency |  | 0.53479
Pressure | (psi) | 40 | Pressure | (psi) | 40 | Pressure | (psi) | 40 | Pressure | (psi) | 40 | Pressure | (psi) | 40 | Pressure | (psi) | 40
Stiffness | (lbs/in) | 160000 | Stiffness | (lbs/in) | 160000 | Stiffness | (lbs/in) | 160000 | Stiffness | (lbs/in) | 330000 | Stiffness | (lbs/in) | 500000 | Stiffness | (lbs/in) | 650000
| (N/mm) | 28020.2961 |  | (N/mm) | 28020.2961 |  | (N/mm) | 28020.2961 |  | (N/mm) | 57791.8606 |  | (N/mm) | 87563.4252 |  | (N/mm) | 113832.4528
Lift Load per bearing | (lbf) | 182.1068 | Lift Load per bearing | (lbf) | 182.1068 | Lift Load per bearing | (lbf) | 182.1068 | Lift Load per bearing | (lbf) | 277.8729 | Lift Load per bearing | (lbf) | 423.2708 | Lift Load per bearing | (lbf) | 582.7417
| (N) | 810.0514 |  | (N) | 810.0514 |  | (N) | 810.0514 |  | (N) | 1236.0403 |  | (N) | 1882.8025 |  | (N) | 2592.1643
Lift | (micro-in) | 1138.1673 | Lift | (micro-in) | 1138.1673 | Lift | (micro-in) | 1138.1673 | Lift | (micro-in) | 551.8387 | Lift | (micro-in) | 364.2135 | Lift | (micro-in) | 280.1643
| (micron) | 28.9095 |  | (micron) | 28.9095 |  | (micron) | 28.9095 |  | (micron) | 14.0167 |  | (micron) | 9.251 |  | (micron) | 7.1162
Load Capacity | (N) | 222 | Load Capacity | (N) | 222 | Load Capacity | (N) | 220 | Load Capacity | (N) | 355 | Load Capacity | (N) | 666 | Load Capacity | (N) | 1110
Air Consumption | (scfh) | 1.6 | Air Consumption | (scfh) | 1.6 | Air Consumption | (scfh) | 2 | Air Consumption | (scfh) | 2.3 | Air Consumption | (scfh) | 2.9 | Air Consumption | (scfh) | 4.9
Mission time | (hr) | 0.9375 | Mission time | (hr) | 0.9375 | Mission time | (hr) | 0.9375 | Mission time | (hr) | 0.9375 | Mission time | (hr) | 0.9375 | Mission time | (hr) | 0.9375
Air volume per puck | (ft^3) | 1.5 | Air volume per puck | (ft^3) | 1.5 | Air volume per puck | (ft^3) | 1.875 | Air volume per puck | (ft^3) | 2.1562 | Air volume per puck | (ft^3) | 2.7188 | Air volume per puck | (ft^3) | 4.5938
Air volume total | (ft^3) | 6 | Air volume total | (ft^3) | 6 | Air volume total | (ft^3) | 7.5 | Air volume total | (ft^3) | 8.625 | Air volume total | (ft^3) | 10.875 | Air volume total | (ft^3) | 18.375
Ref.Ninja Pro V2 3000psi 13CU |  | (http://www.paintballgear.ca/product/Ninja_Pro_V2_3000PSI_13CU_System.html) | Ref.22 Cu. Ft. Nitrogen Air Tank - High Pressure Aluminum Gas Cylinder |  | (http://www.beveragefactory.com/draftbeer/tanks/nitrogen/nitrogen_aluminum_air_tank_22.shtml) | Ref.Ninja Aluminum N2 Paintball Tank - 35ci 3000psi |  | (http://www.amazon.ca/Ninja-Aluminum-N2-Paintball-Tank/dp/B008I72TJC/ref=sr_1_fkmr0_2?s=sports&ie=UTF8&qid=1425707326&sr=1-2-fkmr0&keywords=Ninja+Paintball+35+cu+3000+psi)
Diameter | (cm) | 5.715 | Diameter | (cm) | 13.0175 | Diameter | (cm) | 12.7
Width | (cm) | 5.715 | Width | (cm) | 13.0175 | Width | (cm) | 14.7
Length | (cm) | 24.13 | Length | (cm) | 49.53 | Length | (cm) | 29.7
Mass | (kg) | 0.43545 | Mass | (kg) | 4.5359 | Mass | (kg) | 0.816
Volume | (in^3) | 13 | Volume | (in^3) | 22 | Volume | (in^3) | 35
Pressure | (psi) | 3000 | Pressure | (psi) | 2216 | Pressure | (psi) | 3000
k | in-lb | 39000 | k | in-lb | 48752 | k | in-lb | 105000
Volume Air Flow | (in^3) | 975 | Volume Air Flow | (in^3) | 1218.8 | Volume Air Flow | (in^3) | 2625
| (ft^3) | 0.56424 |  | (ft^3) | 0.70532 |  | (ft^3) | 1.5191
Num Tanks |  | 3 | Num Tanks |  | 3 | Num Tanks |  | 2
Total Air Flow | (ft^3) | 1.6927 | Total Air Flow | (ft^3) | 2.116 | Total Air Flow | (ft^3) | 3.0382
Margin |  | 0.28212 | Margin |  | 0.35266 | Margin |  | 0.50637
Ref.Empire PE Basic 48ci 3000PSI HPA NITRO N2 Paintball Tank |  | (http://www.amazon.ca/Empire-Basic-3000PSI-NITRO-Paintball/dp/B0068I2E3E/ref=sr_1_2?s=sports&ie=UTF8&qid=1425706222&sr=1-2) | Ref.NINJA CARBON FIBER AIR TANK W/ ULTRALITE REGULATOR - 50/4500 |  | (http://www.ansgear.com/Ninja_Carbon_Fiber_Air_Tank_w_Ultralite_Regulator_p/ninjatank-50ul.htm) | Ref.NINJA SL CARBON FIBER AIR TANK W/ ULTRALITE REGULATOR - 68/4500 - BLACK |  | (http://www.ansgear.com/Ninja_SL_Carbon_Fiber_Air_Tank_68_4500_p/ninjatanksl-68ul.htm)
Diameter | (cm) | 10 | Diameter | (cm) | 11.43 | Diameter | (cm) | 11.43
Width | (cm) | 10 | Width | (cm) | 11.43 | Width | (cm) | 11.43
Length | (cm) | 37 | Length | (cm) | 22.225 | Length | (cm) | 26.035
Mass | (kg) | 0.9 | Mass | (kg) | 0.90719 | Mass | (kg) | 0.85049
Volume | (in^3) | 48 | Volume | (in^3) | 50 | Volume | (in^3) | 68
Pressure | (psi) | 3000 | Pressure | (psi) | 4500 | Pressure | (psi) | 4500
k | in-lb | 144000 | k | in-lb | 225000 | k | in-lb | 306000
Volume Air Flow | (in^3) | 3600 | Volume Air Flow | (in^3) | 5625 | Volume Air Flow | (in^3) | 7650
| (ft^3) | 2.0833 |  | (ft^3) | 3.2552 |  | (ft^3) | 4.4271
Num Tanks |  | 1 | Num Tanks |  | 1 | Num Tanks |  | 1
Total Air Flow | (ft^3) | 2.0833 | Total Air Flow | (ft^3) | 3.2552 | Total Air Flow | (ft^3) | 4.4271
Margin |  | 0.34722 | Margin |  | 0.54253 | Margin |  | 0.73785
Ref.Guerrilla Air 62ci 3000 PSI MYTH Paintball Tank 4 Port - Dust Black |  | (http://www.amazon.ca/Guerrilla-Air-62ci-3000-Paintball/dp/B002U562NC/ref=sr_1_5?s=sports&ie=UTF8&qid=1425706474&sr=1-5) | Ref.Ninja Paintball Grey Ghost 68ci 4500 Carbon Fiber Tank |  | (http://www.amazon.ca/Ninja-Paintball-Ghost-Carbon-Fiber/dp/B00AD7MVS4/ref=sr_1_11?s=sports&ie=UTF8&qid=1425706474&sr=1-11) | Ref.Ninja Pro V2 4500psi 68CU |  | (http://www.paintballgear.ca/product/Ninja_Pro_V2_3000PSI_13CU_System.html)
Diameter | (cm) | 12.9 | Diameter | (cm) | 12.7 | Diameter | (cm) | 10.2
Width | (cm) | 12.9 | Width | (cm) | 14.2 | Width | (cm) | 15.5
Length | (cm) | 29.6 | Length | (cm) | 29.7 | Length | (cm) | 35.1
Mass | (kg) | 1.5 | Mass | (kg) | 1.2 | Mass | (kg) | 1.1
Volume | (in^3) | 62 | Volume | (in^3) | 68 | Volume | (in^3) | 68
Pressure | (psi) | 3000 | Pressure | (psi) | 4500 | Pressure | (psi) | 4500
k | in-lb | 186000 | k | in-lb | 306000 | k | in-lb | 306000
Volume Air Flow | (in^3) | 4650 | Volume Air Flow | (in^3) | 7650 | Volume Air Flow | (in^3) | 7650
| (ft^3) | 2.691 |  | (ft^3) | 4.4271 |  | (ft^3) | 4.4271
Num Tanks |  | 1 | Num Tanks |  | 1 | Num Tanks |  | 1
Total Air Flow | (ft^3) | 2.691 | Total Air Flow | (ft^3) | 4.4271 | Total Air Flow | (ft^3) | 4.4271
Margin |  | 0.4485 | Margin |  | 0.73785 | Margin |  | 0.73785
Ref.Ninja-35 |  | (http://www.paintballgear.ca/product/Ninja_Pro_V2_3000PSI_13CU_System.html) | Ref.Ninja-48 |  | (http://www.paintballgear.ca/product/Ninja_Pro_V2_3000PSI_13CU_System.html) | Ref.Ninja-62 |  | (http://www.paintballgear.ca/product/Ninja_Pro_V2_3000PSI_13CU_System.html)
Diameter | (cm) | 9.0488 | Diameter | (cm) | 9.2075 | Diameter | (cm) | 9.2075
Width | (cm) | 9.0488 | Width | (cm) | 9.2075 | Width | (cm) | 9.2075
Length | (cm) | 23.495 | Length | (cm) | 26.67 | Length | (cm) | 31.75
Mass | (kg) | 1.1056 | Mass | (kg) | 1.1907 | Mass | (kg) | 1.5309
Volume | (in^3) | 35 | Volume | (in^3) | 48 | Volume | (in^3) | 62
Pressure | (psi) | 3000 | Pressure | (psi) | 3000 | Pressure | (psi) | 3000
k | in-lb | 105000 | k | in-lb | 144000 | k | in-lb | 186000
Volume Air Flow | (in^3) | 2625 | Volume Air Flow | (in^3) | 3600 | Volume Air Flow | (in^3) | 4650
| (ft^3) | 1.5191 |  | (ft^3) | 2.0833 |  | (ft^3) | 2.691
Num Tanks |  | 1 | Num Tanks |  | 1 | Num Tanks |  | 1
Total Air Flow | (ft^3) | 1.5191 | Total Air Flow | (ft^3) | 2.0833 | Total Air Flow | (ft^3) | 2.691
Margin |  | 0.25318 | Margin |  | 0.34722 | Margin |  | 0.4485
Ref.Empire Paintball 48ci 4500 PSI N2 Carbon Fiber Tank |  | (http://www.amazon.ca/Empire-Paintball-48ci-Carbon-Fiber/dp/B0049XGN1E/ref=sr_1_10?s=sports&ie=UTF8&qid=1425716773&sr=1-10&keywords=Air+Tank) | Ref.Guerrilla Air 88ci 4500PSI M45 TRI Paintball Tank - Black |  | (http://www.amazon.ca/Guerrilla-Air-88ci-4500PSI-Paintball/dp/B00B1LOS3C/ref=sr_1_24?s=sports&ie=UTF8&qid=1425717024&sr=1-24&keywords=Air+Tank) | Ref.Pure Energy N2 Compressed Air Tank (68ci/4500psi) |  | (http://www.amazon.ca/Pure-Energy-Compressed-Tank-4500psi/dp/B0008G2W9I/ref=sr_1_18?s=sports&ie=UTF8&qid=1425717024&sr=1-18&keywords=Air+Tank)
Diameter | (cm) | 10.2 | Diameter | (cm) | 11.7 | Diameter | (cm) | 10.2
Width | (cm) | 11.2 | Width | (cm) | 11.7 | Width | (cm) | 15.5
Length | (cm) | 22.9 | Length | (cm) | 28.4 | Length | (cm) | 35.1
Mass | (kg) | 0.065 | Mass | (kg) | 1.3 | Mass | (kg) | 1.1
Volume | (in^3) | 48 | Volume | (in^3) | 88 | Volume | (in^3) | 68
Pressure | (psi) | 4500 | Pressure | (psi) | 4500 | Pressure | (psi) | 4500
k | in-lb | 216000 | k | in-lb | 396000 | k | in-lb | 306000
Volume Air Flow | (in^3) | 5400 | Volume Air Flow | (in^3) | 9900 | Volume Air Flow | (in^3) | 7650
| (ft^3) | 3.125 |  | (ft^3) | 5.7292 |  | (ft^3) | 4.4271
Num Tanks |  | 1 | Num Tanks |  | 1 | Num Tanks |  | 1
Total Air Flow | (ft^3) | 3.125 | Total Air Flow | (ft^3) | 5.7292 | Total Air Flow | (ft^3) | 4.4271
Margin |  | 0.52083 | Margin |  | 0.95486 | Margin |  | 0.73785
Note on K15: Jian-Feng Shi: given BOL to EOL Mass Range
Note on K18: Jian-Feng Shi: tune this until Req Error is near zero
Note on K25: Jian-Feng Shi: given BOL to EOL Mass Range
Note on K30: Jian-Feng Shi: tune this until Req Error is near zero
Note on H72: Jian-Feng Shi: Cast Iron = 7.8 https://www.google.ca/search?q=cast+iron+density&oq=cast+iron+density&aqs=chrome..69i57.5677j0j4&sourceid=chrome&es_sm=122&ie=UTF-8 Stainless Steel = (7.85+8.06)/2 https://www.google.ca/search?q=stainless+steel+density&oq=stainless+steel+density&aqs=chrome..69i57.4962j0j7&sourceid=chrome&es_sm=0&ie=UTF-8
Note on L125: Jian-Feng Shi: JFS150724 need to confirm need 90W spreadsheet only allow 72.72 W
Note on L155: Jian-Feng Shi: estimated
Note on L156: Jian-Feng Shi: estimated
Note on L176: Jian-Feng Shi: Estimated
Note on H182: Jian-Feng Shi: This is the largest contribution to arm mass
Note on J186: Jian-Feng Shi: base on GB260533, arm is not stiff enough to lift payload at fully stretched config Required N=313 GB N=216
Note on H192: Jian-Feng Shi: Estimated
Note on H194: Jian-Feng Shi: Estimated
Note on H195: Jian-Feng Shi: Estimated
Note on H196: Jian-Feng Shi: Estimated
Note on H198: Jian-Feng Shi: estimated
Note on J198: Jian-Feng Shi: Jian-Feng Shi: base on GB260533, arm is not stiff enough to lift payload at fully stretched config Required N=276 GB N=216
Note on H199: Jian-Feng Shi: estimated
Note on H201: Jian-Feng Shi: estimated
Note on H202: Jian-Feng Shi: estimated
Note on H204: Jian-Feng Shi: estimated
Note on H205: Jian-Feng Shi: estimated
Note on J210: Jian-Feng Shi: to perform lift operations the arm must be under 45-90-45 config, having sufficient stiffness for maneuvering performance Any greater arm stretch will result in insufficient GB ratio If we increase GB ratio, it will result in significant increase in manipulator mass, this is the last GB before a major step up in design cost (GB260553)
Note on H212: Jian-Feng Shi: select initial GB base on this ratio or base on MOI, this requirement is secondary
Note on H217: Jian-Feng Shi: select GB base on this ratio
Note on F222: Jian-Feng Shi: worst torq case is lift load
Note on F223: Jian-Feng Shi: worst torq case is lift load
Note on H228: Jian-Feng Shi: select motor base off this required motor torque
Note on H244: Jian-Feng Shi: check this against speed requirements
Note on B256: Jian-Feng Shi: Cannot meet torque requirement, but will result in lightest arm design
Note on D258: Jian-Feng Shi: going above 260553 (N=261) will step up all properties, there is no benift if cannot stay with 260553
Note on D287: Jian-Feng Shi: check this against maximum drive torque requirements
Note on H288: Jian-Feng Shi: check this against motor selection requirement section, it may be okay if this is under 1, need to compensate with GB so final output torque meets the top level requirement
Note on D321: Jian-Feng Shi: check this against maximum drive torque requirements
Note on H321: Jian-Feng Shi: check this against maximum drive torque requirements
Note on H333: Jian-Feng Shi: estimated polycarbonate 1.2 g/cm^3 has stainless steel balls inside
Note on D354: Jian-Feng Shi: check this against maximum drive torque requirements
Note on L360: Jian-Feng Shi: using Nominal Config as baseline
Note on H365: Jian-Feng Shi: TBD
Note on L377: Jian-Feng Shi: assume 3 pitch motor working together to lift mass
Note on D387: Jian-Feng Shi: check this against maximum drive torque requirements
Note on D420: Jian-Feng Shi: check this against maximum drive torque requirements
Note on L454: Jian-Feng Shi: maximum of Stopping Distance Lift Capacity Unloaded Maneuvering Payload Maneuvering

## Acyn
AFA | Air Flotation Assembly
BB | Bread Board
BOL | Beginning of Life
CS | Client Satellite
EOL | End of Life
EP | Elbow Pitch
MOI | Moment of Inertia
MOL | Middle of Life
POP | Proximity Operation Platform
SB | Shoulder Boom
SCFH | Standard Cubic Feet per Hour
SD | Scout Drone
SMS | SS Manipulator System
SP | Shoulder Pitch
SS | Servicer Spacecraft
SSS | Space Simulation Segment
ST | Stopping Time
WB | Wrist Boom
WP | Wrist Pitch